## CC2538EM_ENG BILL OF MATERIALS
Ref/Part name | pcs/unit | Description | Manufacturer | Value | Part Number | MPN | PCB Package | Rtd Voltage | Min Oper Temp | Max Oper Temp
C2 | 1 | CAPACITOR, CERAMIC X5R, 2.2uF, 10V, -20%/+20%, -55DEGC/+85DEGC, 0603, SMD | MURATA | 2.2uF | 02-01132 | GRM188R61A225ME34D | 0603 | 10V | -55DEGC | +85DEGC
C3 | 1 | CAPACITORS, CERAMIC, 1uF, 15%, X5R, 10V, 0603, SMD | MURATA | 1uF | 02-01389 | GRM188R61A105KA61D | 0603 | 10V | -55DEGC | +85DEGC
C4 | 0 | CAPACITOR, DO NOT MOUNT, 0603, SMD |  | DNM | 02-01324
C21 C31 | 2 | CAPACITOR, CERAMIC C0G/NP0, 47pF, 50V, -5%/+5%, -55DEGC/+125DEGC, 0402, SMD | MURATA | 47pF | 02-04366 | GRM1555C1H470JA01D | 0402 | 50V | -55DEGC | +125DEGC
C41 | 1 | CAPACITOR, CERAMIC X5R, 4.7uF, 6.3V, -10%/+10%, -55DEGC/+85DEGC, 0603, SMD | MURATA | 4.7uF | 02-02418 | GRM188R60J475KE19D | 0603 | 6.3V | -55DEGC | +85DEGC
C101 C151 C241 C331 C361 C391 C431 | 7 | CAPACITOR, CERAMIC X7R, 100nF, 6.3V, -10%/+10%, -55DEGC/+125DEGC, 0402, SMD | MURATA | 100nF | 02-02323 | GRM155R70J104KA01D | 0402 | 6.3V | -55DEGC | +125DEGC
C281 | 1 | CAPACITOR, CERAMIC X7R, 1nF, 50V, -10%/+10%, -55DEGC/+125DEGC, 0402, SMD | MURATA | 1nF | 02-02070 | GRM155R71H102KA01D | 0402 | 50V | -55DEGC | +125DEGC
C321 C551 C561 | 3 | CAPACITOR, CERAMIC X5R, 1uF, 10V, -10%/+10%, -55DEGC/+85DEGC, 0402, SMD | MURATA | 1uF | 02-02381 | GRM155R61A105KE15D | 0402 | 10V | -55DEGC | +85DEGC
C341 C351 | 2 | CAPACITOR, CERAMIC C0G/NP0, 12pF, 50V, -5%/+5%, -55DEGC/+125DEGC, 0402, SMD | MURATA | 12pF | 02-04168 | GRM1555C1H120JA01D | 0402 | 50V | -55DEGC | +125DEGC
C371 C381 | 2 | CAPACITOR, CERAMIC C0G/NPO, 18pF, 50V, -55DEGC/+125DEGC, 0402, SMD | MURATA | 18pF | 02-02407 | GRM1555C1H180JA01D | 0402 | 50V | -55DEGC | +125DEGC
C372 C382 | 2 | CAPACITOR, CERAMIC C0G/NP0, 1pF, 50V, -0.1pF/+0.1pF, -55DEGC/+125DEGC, 0402, SMD | MURATA | 1pF | 02-04367 | GRM1555C1H1R0BA01D | 0402 | 50V | -55DEGC | +125DEGC
C373 | 1 | CAPACITOR, CERAMIC C0G/NP0, 1.2pF, 50V, -0.25pF/ +0.25pF, -55DEGC/+125DEGC, 0402, SMD | MURATA | 1.2pF | 02-04524 | GRM1555C1H1R2CA01D | 0402 | 50V | -55DEGC | +125DEGC
C374 | 0 | CAPACITOR, DO NOT MOUNT, 0402, SMD |  | DNM | 02-01321
C392 | 1 | CAPACITOR, CERAMIC C0G/NP0, 220pF, 50V, -5%/+5%, -55DEGC/+125DEGC, 0402, SMD | MURATA | 220pF | 02-01276 | GRM1555C1H221JA01D | 0402 | 50V | -55DEGC | +125DEGC
C441 C451 | 2 | CAPACITOR, CERAMIC C0G/NP0, 22pF, 50V, -5%/+5%, -55DEGC/+125DEGC, 0402, SMD | MURATA | 22pF | 02-04373 | GRM1555C1H220JA01D | 0402 | 50V | -55DEGC | +125DEGC
FL1 | 1 | FILTER, EMI, 1500@100MHz, -55DEGC/+125DEGC, 0603, SMD | MURATA | BLM18HE152SN1 | 04-00470 | BLM18HE152SN1D | 0603 |  | -55DEGC | +125DEGC
J1 | 1 | CONNECTOR, USB-B, 5 PINS, PITCH 0.65mm, SMD | Tyco | 1981568-1 | 06-02244 | 1981568-1 |  |  | N/A | N/A
J2 | 0 | CONNECTOR, COAX RF, DO NOT MOUNT
L372 L373 L381 | 3 | INDUCTOR, CHIP, 2nH, -0.3nH/ +0.3nH, 0.3A, -55DEGC/+125DEGC, 0402, SMD | MURATA | 2nH | 03-06525 | LQG15HS2N0S02D | 0402 |  | -55DEGC | +125DEGC
L374 | 0 | INDUCTOR, DO NOT MOUNT, 0402, SMD |  | TBD | 03-01022
L375 | 1 | INDUCTOR, STANDARD, 3.3nH, -0.3nH/+0.3nH, 0.3A, -55DEGC/+125DEGC, 0402, SMD | MURATA | 3.3nH | 03-06501 | LQG15HS3N3S02D | 0402 |  | -55DEGC | +125DEGC
P1 P2 | 2 | CONNECTOR, HEADER, FEMALE, STRAIGHT, 2 ROWS, 20 PINS, PITCH 1.27mm, SMD | SAMTEC | SFM-110-02-S-D-A-K-TR | 06-02251 | SFM-110-02-SM-D-A-K-TR |  |  | -55DEGC | +125DEGC
P3 | 0 | CONNECTOR, DO NOT MOUNT, SMD
P5 | 1 | CONNECTOR, HEADER, STRAIGHT, MALE, 4 PINS, 2 ROWS, 2.54mm PITCH, SMD | GradConn Cable | BB02-HP041-KB3-060B00 | 06-02190 | BB02-HP041-KB3-060B00 |  |  | -40DEGC | +105DEGC
P6 | 0 | CONNECTOR, DO NOT MOUNT | AMP TYCO ELECTRONICS CORPORATION | 826629-2 | 06-00059 | 826629-2 |  | 750V | -65DEGC | +105DEGC
R1 R442 R452 | 0 | RESISTOR, DO NOT MOUNT, 0402, SMD |  | DNM | 01-02475
R21 R31 | 2 | RESISTOR, THICK FILM, 33, -1%/+1%, 0.063W, 50V, -55DEGC/+155DEGC, 0402, SMD | KOA SPEER | 33 | 01-16853 | RK73H1ETTP33R0F | 0402 | 50V | -55DEGC | +155DEGC
R32 | 1 | RESISTOR, THICK FILM, 1.5k, -1%/+1%, 0.063W, 50V, -55DEGC/+155DEGC, 0402, SMD | KOA SPEER | 1.5k | 01-16854 | RK73H1ETTP1501F | 0402 | 50V | -55DEGC | +155DEGC
R41 | 1 | RESISTOR, THICK FILM, 2, -1%/+1%, 0.063W, 50V, -55DEGC/+155DEGC, 0402, SMD | KOA SPEER | 2 | 01-16855 | RK73H1ETTP2R00F | 0402 | 50V | -55DEGC | +155DEGC
R281 | 1 | RESISTOR, THICK FILM, 2.2k, -1%/+1%, 0.063W, 50V, -55DEGC/+155DEGC, 0402, SMD | KOA SPEER | 2.2k | 01-11503 | RK73H1ETTP2201F | 0402 | 50V | -55DEGC | +155DEGC
R421 | 1 | RESISTOR, THICK FILM, 56k, -1%/+1%, 0.063W, 50V, -55DEGC/+155DEGC, 0402, SMD | KOA SPEER | 56k | 01-16848 | RK73H1ETTP5602F | 0402 | 50V | -55DEGC | +155DEGC
R441 R451 | 2 | RESISTOR, JUMPER, -55DEGC/+155DEGC, 0402, SMD | KOA SPEER | 0 | 01-01784 | RK73Z1ETTP | 0402 |  | -55DEGC | +155DEGC
U1 | 1 | IC, ANALOG, ARM CORTEX M3 MCU WITH 2.4GHz IEEE 802.15.4 ZigBee, 2V TO 3.6V, -40DEGC/+125 DEGC, VQFN56, SMD | TEXAS INSTRUMENTS | CC2538F512RKU | 18-27810 | CC2538F512RKU | VQFN56 | 2V TO 3.6V | -40DEGC | +125DEGC
U2 | 1 | IC, ANALOG, ULTRALOW-POWER LINEAR REGULATORS, VIN:32.7V TO 10V, VOUT: 3.3V, SOT23-5, SMD | TEXAS INSTRUMENTS | TPS76933 | 18-00550 | TPS76933DBVT | SOT23-5 | 3.3V | -40DEGC | +125DEGC
X1 | 1 | CRYSTAL, OSCILATOR, 32MHz, 10pF, -10PPM/+10PPM, -40DEGC/+85DEGC, SMD | Epson Toyocom | 32MHz | 12-00422 | FA-128 32MHz 10pF 10PPM | SMD |  | -40DEGC | +85DEGC
X2 | 1 | CRYSTAL, OSCILATOR, 32.768kHz, -20PPM/ + 20PPM, -40DEGC/ +85DEGC, 12.5pF, SMD | Epson Toyocom | 32.768kHz | 12-00430 | FC-12M 32.768kHz 20ppm |  |  | -40DEGC | +85DEGC
Total number of components to be mounted | 47